## Sheet2
		Profile dimensions					Area properties					Inertia properties about major axis y-y				Inertia properties about minor axis z-z				Torsional & warping properties				Axial force & shear resistance			Bending major axis y-y		Bending minor axis z-z		Buckling curve		Section classification
Profile	Drawing	Depth / h / [mm]	Width / b / [mm]	Web thickness / tw / [mm]	Flange thickness / tf / [mm]	Root radius / r / [mm]	Weight / m / [kg/m]	Perimeter / P / [m]	Area / A / [mm2]	Shear area z-z / Av,z / [mm2] / (for η=1.2)	Shear area y-y / Av,y / [mm2]	Second moment of area / Iy / [×106 mm4] moment bezwladnosci wzgledm osi y	Radius of gyration / iy / [mm]	Elastic section modulus / Wel,y / [×103 mm3]	Plastic section modulus / Wpl,y / [×103 mm3]	Second moment of area / Iz / [×106 mm4]	Radius of gyration / iz / [mm]	Elastic section modulus / Wel,z / [×103 mm3]	Plastic section modulus / Wpl,z / [×103 mm3]	Torsion constant / IT / [×103 mm4]	Torsion modulus / WT / [×103 mm3]	Warping constant / Iw / [×106 mm6]	Warping modulus / Ww / [×103 mm4]	Design plastic axial force resistance / Npl,Rd / [kN]	Design plastic shear force resistance z-z / Vpl,Rd,z / [kN]	Design plastic shear force resistance y-y / Vpl,Rd,y / [kN]	Design elastic bending moment resistance / Mel,Rd,y / [kNm]	Design plastic bending moment resistance / Mpl,Rd,y / [kNm]	Design elastic bending moment resistance / Mel,Rd,z / [kNm]	Design plastic bending moment resistance / Mpl,Rd,z / [kNm]	Buckling about major axis y-y	Buckling about minor axis z-z	Web in pure bending about major axis y-y	Web in pure uniform compression	Flanges in uniform compression due to axial force or bending moment
HEA100	dxf	96	100	5	8	12	16.7	0.561	2124	756	1600	3.492	40.6	72.76	83.01	1.338	25.1	26.76	41.14	51.99	10.4	2475	1143	499.05	102.52	217.08	17.1	19.51	6.29	9.67	b	c	1	1	1
HEA120	dxf	114	120	5	8	12	19.9	0.677	2534	846	1920	6.062	48.9	106.3	119.5	2.309	30.2	38.48	58.85	59.57	11.91	6285	1998	595.4	114.73	260.5	24.99	28.08	9.04	13.83	b	c	1	1	1
HEA140	dxf	133	140	5.5	8.5	12	24.7	0.794	3142	1012	2380	10.33	57.3	155.4	173.5	3.893	35.2	55.62	84.85	80.32	14.6	14729	3409	738.28	137.35	322.91	36.51	40.77	13.07	19.94	b	c	1	1	1
HEA160	dxf	152	160	6	9	15	30.4	0.906	3877	1321	2880	16.73	65.7	220.1	245.1	6.156	39.8	76.95	117.6	118.4	19.73	30615	5404	911.13	179.25	390.75	51.73	57.61	18.08	27.64	b	c	1	1	1
HEA180	dxf	171	180	6	9.5	15	35.5	1.024	4525	1447	3420	25.1	74.5	293.6	324.9	9.246	45.2	102.7	156.5	146.6	24.43	59014	8182	1063.41	196.34	464.02	69	76.34	24.14	36.78	b	c	1	1	1
HEA200	dxf	190	200	6.5	10	18	42.3	1.136	5383	1808	4000	36.92	82.8	388.6	429.5	13.36	49.8	133.6	203.8	204.3	31.43	105580	11830	1265.03	245.32	542.71	91.33	100.93	31.38	47.9	b	c	1	1	1
HEA220	dxf	210	220	7	11	18	50.5	1.255	6434	2067	4840	54.1	91.7	515.2	568.5	19.55	55.1	177.7	270.6	280.9	40.13	189610	17440	1512.02	280.46	656.68	121.07	133.59	41.76	63.59	b	c	1	1	1
HEA240	dxf	230	240	7.5	12	21	60.3	1.369	7684	2518	5760	77.63	100.5	675.1	744.6	27.69	60	230.7	351.7	410.3	54.71	321640	24780	1805.64	341.58	781.5	158.64	174.99	54.22	82.65	b	c	1	1	1
HEA260	dxf	250	260	7.5	12.5	24	68.2	1.484	8682	2876	6500	104.5	109.7	836.4	919.8	36.68	65	282.1	430.2	520	69.33	504990	32980	2040.26	390.17	881.9	196.55	216.15	66.3	101.09	b	c	1	1	1
HEA280	dxf	270	280	8	13	24	76.4	1.603	9726	3174	7280	136.7	118.6	1013	1112	47.63	70	340.2	518.1	613.9	76.74	770140	43120	2285.71	430.7	987.73	238.02	261.37	79.94	121.76	b	c	1	1	1
HEA300	dxf	290	300	8.5	14	27	88.3	1.717	11253	3728	8400	182.6	127.4	1260	1383	63.1	74.9	420.6	641.2	842.4	99.11	1174700	57190	2644.4	505.78	1139.69	295.99	325.07	98.85	150.67	b	c	1	1	1
HEA320	dxf	310	300	9	15.5	27	97.6	1.756	12437	4113	9300	229.3	135.8	1479	1628	69.85	74.9	465.7	709.7	1088	120.9	1482600	67640	2922.64	558.08	1261.8	347.63	382.6	109.44	166.79	b	c	1	1	1
HEA340	dxf	330	300	9.5	16.5	27	104.8	1.795	13347	4495	9900	276.9	144	1678	1850	74.36	74.6	495.7	755.9	1287	135.5	1790200	76670	3136.61	609.87	1343.21	394.42	434.86	116.5	177.65	b	c	1	1	1
HEA360	dxf	350	300	10	17.5	27	112.1	1.834	14276	4896	10500	330.9	152.2	1891	2088	78.87	74.3	525.8	802.3	1510	151	2137700	86300	3354.81	664.25	1424.61	444.35	490.79	123.56	188.54	b	c	1	1	1
HEA400	dxf	390	300	11	19	27	124.8	1.912	15898	5733	11400	450.7	168.4	2311	2562	85.64	73.4	570.9	872.9	1914	174	2893600	104700	3735.98	777.81	1546.72	543.14	602.02	134.17	205.12	a	b	1	1	1
HEA450	dxf	440	300	11.5	21	27	139.8	2.011	17803	6578	12600	637.2	189.2	2896	3216	94.65	72.9	631	965.5	2491	216.6	4087200	130800	4183.65	892.52	1709.53	680.66	755.73	148.29	226.9	a	b	1	1	1
HEA500	dxf	490	300	12	23	27	155.1	2.11	19754	7472	13800	869.7	209.8	3550	3949	103.7	72.4	691.1	1059	3177	264.8	5569200	159800	4642.14	1013.75	1872.35	834.25	927.98	162.42	248.75	a	b	1	1	1
HEA550	dxf	540	300	12.5	24	27	166.2	2.209	21176	8372	14400	1119	229.9	4146	4622	108.2	71.5	721.3	1107	3606	288.5	7103100	184400	4976.31	1135.86	1953.75	974.22	1086.13	169.5	260.12	a	b	1	2	1
HEA600	dxf	590	300	13	25	27	177.8	2.308	22646	9321	15000	1412	249.7	4787	5350	112.7	70.5	751.4	1156	4075	313.5	8879600	210500	5321.76	1264.62	2035.16	1124.88	1257.34	176.58	271.58	a	b	1	2	1
HEA650	dxf	640	300	13.5	26	27	189.7	2.407	24164	10319	15600	1752	269.3	5474	6136	117.2	69.7	781.6	1205	4586	339.7	10915000	238000	5678.49	1400.02	2116.57	1286.47	1442.03	183.67	283.13	a	b	1	3	1
HEA700	dxf	690	300	14.5	27	27	204.5	2.505	26048	11697	16200	2153	287.5	6241	7032	121.8	68.4	811.9	1257	5228	360.6	13223000	267000	6121.23	1587.06	2197.97	1466.55	1652.48	190.8	295.33	a	b	1	3	1
HEA800	dxf	790	300	15	28	30	224.4	2.698	28583	13883	16800	3034	325.8	7682	8699	126.4	66.5	842.6	1312	6096	406.4	18113000	318200	6716.9	1883.55	2279.38	1805.29	2044.38	198.01	308.38	a	b	1	4	1
HEA900	dxf	890	300	16	30	30	251.6	2.896	32053	16333	18000	4221	362.9	9485	10810	135.5	65	903.2	1414	7510	469.4	24748000	385100	7532.35	2215.96	2442.19	2228.94	2540.59	212.24	332.4	a	b	1	4	1
HEA1000	dxf	990	300	16.5	31	30	272.3	3.095	34685	18456	18600	5538	399.6	11190	12820	140	63.5	933.6	1470	8373	507.5	31834000	444100	8150.87	2504.07	2523.6	2629.37	3013.73	219.4	345.38	a	b	1	4	1
IPE80	dxf	80	46	3.8	5.2	5	6	0.328	764	358	478	0.8014	32.4	20.03	23.22	0.08489	10.5	3.691	5.818	6.727	1.77	115.1	135.2	179.62	48.53	64.91	4.71	5.46	0.87	1.37	a	b	1	1	1
IPE100	dxf	100	55	4.1	5.7	7	8.1	0.4	1032	508	627	1.71	40.7	34.2	39.41	0.1592	12.4	5.789	9.146	11.53	2.812	342.1	266.8	242.6	68.99	85.07	8.04	9.26	1.36	2.15	a	b	1	1	1
IPE120	dxf	120	64	4.4	6.3	7	10.4	0.475	1321	631	806	3.178	49	52.96	60.73	0.2767	14.5	8.646	13.58	16.89	3.839	872	483.4	310.44	85.55	109.41	12.45	14.27	2.03	3.19	a	b	1	1	1
IPE140	dxf	140	73	4.7	6.9	7	12.9	0.551	1643	764	1007	5.412	57.4	77.32	88.34	0.4492	16.5	12.31	19.25	24.01	5.109	1951	808.2	386.01	103.69	136.68	18.17	20.76	2.89	4.52	a	b	1	1	1
IPE160	dxf	160	82	5	7.4	9	15.8	0.623	2009	966	1214	8.693	65.8	108.7	123.9	0.6831	18.4	16.66	26.1	35.3	7.06	3889	1252	472.15	131.03	164.66	25.54	29.11	3.92	6.13	a	b	1	1	1
IPE180	dxf	180	91	5.3	8	9	18.8	0.698	2395	1125	1456	13.17	74.2	146.3	166.4	1.009	20.5	22.16	34.6	47.23	8.911	7322	1882	562.76	152.65	197.55	34.39	39.11	5.21	8.13	a	b	1	1	1
IPE200	dxf	200	100	5.6	8.5	12	22.4	0.768	2848	1400	1700	19.43	82.6	194.3	220.6	1.424	22.4	28.47	44.61	68.46	12.22	12746	2683	669.38	189.95	230.65	45.66	51.85	6.69	10.48	a	b	1	1	1
IPE220	dxf	220	110	5.9	9.2	12	26.2	0.848	3337	1588	2024	27.72	91.1	252	285.4	2.049	24.8	37.25	58.11	89.82	15.22	22310	3874	784.21	215.47	274.61	59.22	67.07	8.75	13.66	a	b	1	1	1
IPE240	dxf	240	120	6.2	9.8	15	30.7	0.922	3912	1914	2352	38.92	99.7	324.3	366.6	2.836	26.9	47.27	73.92	127.4	20.55	36680	5354	919.23	259.74	319.11	76.21	86.16	11.11	17.37	a	b	1	1	1
IPE270	dxf	270	135	6.6	10.2	15	36.1	1.041	4595	2214	2754	57.9	112.3	428.9	484	4.199	30.2	62.2	96.95	157.1	23.8	69469	7974	1079.71	300.37	373.66	100.79	113.74	14.62	22.78	a	b	1	2	1
IPE300	dxf	300	150	7.1	10.7	15	42.2	1.16	5381	2568	3210	83.56	124.6	557.1	628.4	6.038	33.5	80.5	125.2	197.5	27.82	124260	11520	1264.58	348.44	435.52	130.91	147.66	18.92	29.43	a	b	1	2	1
IPE330	dxf	330	160	7.5	11.5	18	49.1	1.254	6261	3081	3680	117.7	137.1	713.1	804.3	7.881	35.5	98.52	153.7	275.9	36.79	196090	15490	1471.25	418	499.29	167.59	189.02	23.15	36.11	a	b	1	2	1
IPE360	dxf	360	170	8	12.7	18	57.1	1.353	7273	3514	4318	162.7	149.5	903.6	1019	10.43	37.9	122.8	191.1	370.8	46.35	309370	21070	1709.14	476.73	585.85	212.36	239.5	28.85	44.91	a	b	1	2	1
IPE400	dxf	400	180	8.6	13.5	21	66.3	1.467	8446	4269	4860	231.3	165.5	1156	1307	13.18	39.5	146.4	229	504.1	58.62	482890	27930	1984.89	579.27	659.39	271.76	307.18	34.41	53.82	a	b	1	3	1
IPE450	dxf	450	190	9.4	14.6	21	77.6	1.605	9882	5085	5548	337.4	184.8	1500	1702	16.76	41.2	176.4	276.4	660.5	70.27	780970	37970	2322.29	689.85	752.74	352.43	399.92	41.46	64.95	a	b	1	3	1
IPE500	dxf	500	200	10.2	16	21	90.7	1.744	11552	5987	6400	482	204.3	1928	2194	21.42	43.1	214.2	335.9	886.2	86.88	1235400	51280	2714.76	812.35	868.33	453.07	515.62	50.33	78.93	a	b	1	3	1
IPE550	dxf	550	210	11.1	17.2	24	105.5	1.877	13442	7234	7224	671.2	223.5	2441	2787	26.68	44.5	254.1	400.5	1217	109.6	1861500	66890	3158.78	981.51	980.13	573.54	654.95	59.7	94.13	a	b	1	4	1
IPE600	dxf	600	220	12	19	24	122.4	2.015	15598	8378	8360	920.8	243	3069	3512	33.87	46.6	307.9	485.6	1646	137.2	2814700	88510	3665.63	1136.76	1134.26	721.32	825.41	72.37	114.13	a	b	1	4	1

## Sheet1
		Profile dimensions					Area properties					Inertia properties about major axis y-y				Inertia properties about minor axis z-z				Torsional & warping properties				Axial force & shear resistance			Bending major axis y-y		Bending minor axis z-z		Buckling curve		Section classification
Profile	Drawing	Depth / h / [mm]	Width / b / [mm]	Web thickness / tw / [mm]	Flange thickness / tf / [mm]	Root radius / r / [mm]	Weight / m / [kg/m]	Perimeter / P / [m]	Area / A / [mm2]	Shear area z-z / Av,z / [mm2] / (for η=1.2)	Shear area y-y / Av,y / [mm2]	Second moment of area / Iy / [×106 mm4]	Radius of gyration / iy / [mm]	Elastic section modulus / Wel,y / [×103 mm3]	Plastic section modulus / Wpl,y / [×103 mm3]	Second moment of area / Iz / [×106 mm4]	Radius of gyration / iz / [mm]	Elastic section modulus / Wel,z / [×103 mm3]	Plastic section modulus / Wpl,z / [×103 mm3]	Torsion constant / IT / [×103 mm4]	Torsion modulus / WT / [×103 mm3]	Warping constant / Iw / [×106 mm6]	Warping modulus / Ww / [×103 mm4]	Design plastic axial force resistance / Npl,Rd / [kN]	Design plastic shear force resistance z-z / Vpl,Rd,z / [kN]	Design plastic shear force resistance y-y / Vpl,Rd,y / [kN]	Design elastic bending moment resistance / Mel,Rd,y / [kNm]	Design plastic bending moment resistance / Mpl,Rd,y / [kNm]	Design elastic bending moment resistance / Mel,Rd,z / [kNm]	Design plastic bending moment resistance / Mpl,Rd,z / [kNm]	Buckling about major axis y-y	Buckling about minor axis z-z	Web in pure bending about major axis y-y	Web in pure uniform compression	Flanges in uniform compression due to axial force or bending moment
HEA100	dxf	96	100	5	8	12	16.7	0.561	2124	756	1600	3.492	40.6	72.76	83.01	1.338	25.1	26.76	41.14	51.99	10.4	2475	1143	499.05	102.52	217.08	17.1	19.51	6.29	9.67	b	c	1	1	1
HEA120	dxf	114	120	5	8	12	19.9	0.677	2534	846	1920	6.062	48.9	106.3	119.5	2.309	30.2	38.48	58.85	59.57	11.91	6285	1998	595.4	114.73	260.5	24.99	28.08	9.04	13.83	b	c	1	1	1
HEA140	dxf	133	140	5.5	8.5	12	24.7	0.794	3142	1012	2380	10.33	57.3	155.4	173.5	3.893	35.2	55.62	84.85	80.32	14.6	14729	3409	738.28	137.35	322.91	36.51	40.77	13.07	19.94	b	c	1	1	1
HEA160	dxf	152	160	6	9	15	30.4	0.906	3877	1321	2880	16.73	65.7	220.1	245.1	6.156	39.8	76.95	117.6	118.4	19.73	30615	5404	911.13	179.25	390.75	51.73	57.61	18.08	27.64	b	c	1	1	1
HEA180	dxf	171	180	6	9.5	15	35.5	1.024	4525	1447	3420	25.1	74.5	293.6	324.9	9.246	45.2	102.7	156.5	146.6	24.43	59014	8182	1063.41	196.34	464.02	69	76.34	24.14	36.78	b	c	1	1	1
HEA200	dxf	190	200	6.5	10	18	42.3	1.136	5383	1808	4000	36.92	82.8	388.6	429.5	13.36	49.8	133.6	203.8	204.3	31.43	105580	11830	1265.03	245.32	542.71	91.33	100.93	31.38	47.9	b	c	1	1	1
HEA220	dxf	210	220	7	11	18	50.5	1.255	6434	2067	4840	54.1	91.7	515.2	568.5	19.55	55.1	177.7	270.6	280.9	40.13	189610	17440	1512.02	280.46	656.68	121.07	133.59	41.76	63.59	b	c	1	1	1
HEA240	dxf	230	240	7.5	12	21	60.3	1.369	7684	2518	5760	77.63	100.5	675.1	744.6	27.69	60	230.7	351.7	410.3	54.71	321640	24780	1805.64	341.58	781.5	158.64	174.99	54.22	82.65	b	c	1	1	1
HEA260	dxf	250	260	7.5	12.5	24	68.2	1.484	8682	2876	6500	104.5	109.7	836.4	919.8	36.68	65	282.1	430.2	520	69.33	504990	32980	2040.26	390.17	881.9	196.55	216.15	66.3	101.09	b	c	1	1	1
HEA280	dxf	270	280	8	13	24	76.4	1.603	9726	3174	7280	136.7	118.6	1013	1112	47.63	70	340.2	518.1	613.9	76.74	770140	43120	2285.71	430.7	987.73	238.02	261.37	79.94	121.76	b	c	1	1	1
HEA300	dxf	290	300	8.5	14	27	88.3	1.717	11253	3728	8400	182.6	127.4	1260	1383	63.1	74.9	420.6	641.2	842.4	99.11	1174700	57190	2644.4	505.78	1139.69	295.99	325.07	98.85	150.67	b	c	1	1	1
HEA320	dxf	310	300	9	15.5	27	97.6	1.756	12437	4113	9300	229.3	135.8	1479	1628	69.85	74.9	465.7	709.7	1088	120.9	1482600	67640	2922.64	558.08	1261.8	347.63	382.6	109.44	166.79	b	c	1	1	1
HEA340	dxf	330	300	9.5	16.5	27	104.8	1.795	13347	4495	9900	276.9	144	1678	1850	74.36	74.6	495.7	755.9	1287	135.5	1790200	76670	3136.61	609.87	1343.21	394.42	434.86	116.5	177.65	b	c	1	1	1
HEA360	dxf	350	300	10	17.5	27	112.1	1.834	14276	4896	10500	330.9	152.2	1891	2088	78.87	74.3	525.8	802.3	1510	151	2137700	86300	3354.81	664.25	1424.61	444.35	490.79	123.56	188.54	b	c	1	1	1
HEA400	dxf	390	300	11	19	27	124.8	1.912	15898	5733	11400	450.7	168.4	2311	2562	85.64	73.4	570.9	872.9	1914	174	2893600	104700	3735.98	777.81	1546.72	543.14	602.02	134.17	205.12	a	b	1	1	1
HEA450	dxf	440	300	11.5	21	27	139.8	2.011	17803	6578	12600	637.2	189.2	2896	3216	94.65	72.9	631	965.5	2491	216.6	4087200	130800	4183.65	892.52	1709.53	680.66	755.73	148.29	226.9	a	b	1	1	1
HEA500	dxf	490	300	12	23	27	155.1	2.11	19754	7472	13800	869.7	209.8	3550	3949	103.7	72.4	691.1	1059	3177	264.8	5569200	159800	4642.14	1013.75	1872.35	834.25	927.98	162.42	248.75	a	b	1	1	1
HEA550	dxf	540	300	12.5	24	27	166.2	2.209	21176	8372	14400	1119	229.9	4146	4622	108.2	71.5	721.3	1107	3606	288.5	7103100	184400	4976.31	1135.86	1953.75	974.22	1086.13	169.5	260.12	a	b	1	2	1
HEA600	dxf	590	300	13	25	27	177.8	2.308	22646	9321	15000	1412	249.7	4787	5350	112.7	70.5	751.4	1156	4075	313.5	8879600	210500	5321.76	1264.62	2035.16	1124.88	1257.34	176.58	271.58	a	b	1	2	1
HEA650	dxf	640	300	13.5	26	27	189.7	2.407	24164	10319	15600	1752	269.3	5474	6136	117.2	69.7	781.6	1205	4586	339.7	10915000	238000	5678.49	1400.02	2116.57	1286.47	1442.03	183.67	283.13	a	b	1	3	1
HEA700	dxf	690	300	14.5	27	27	204.5	2.505	26048	11697	16200	2153	287.5	6241	7032	121.8	68.4	811.9	1257	5228	360.6	13223000	267000	6121.23	1587.06	2197.97	1466.55	1652.48	190.8	295.33	a	b	1	3	1
HEA800	dxf	790	300	15	28	30	224.4	2.698	28583	13883	16800	3034	325.8	7682	8699	126.4	66.5	842.6	1312	6096	406.4	18113000	318200	6716.9	1883.55	2279.38	1805.29	2044.38	198.01	308.38	a	b	1	4	1
HEA900	dxf	890	300	16	30	30	251.6	2.896	32053	16333	18000	4221	362.9	9485	10810	135.5	65	903.2	1414	7510	469.4	24748000	385100	7532.35	2215.96	2442.19	2228.94	2540.59	212.24	332.4	a	b	1	4	1
HEA1000	dxf	990	300	16.5	31	30	272.3	3.095	34685	18456	18600	5538	399.6	11190	12820	140	63.5	933.6	1470	8373	507.5	31834000	444100	8150.87	2504.07	2523.6	2629.37	3013.73	219.4	345.38	a	b	1	4	1
IPE80	dxf	80	46	3.8	5.2	5	6	0.328	764	358	478	0.8014	32.4	20.03	23.22	0.08489	10.5	3.691	5.818	6.727	1.77	115.1	135.2	179.62	48.53	64.91	4.71	5.46	0.87	1.37	a	b	1	1	1
IPE100	dxf	100	55	4.1	5.7	7	8.1	0.4	1032	508	627	1.71	40.7	34.2	39.41	0.1592	12.4	5.789	9.146	11.53	2.812	342.1	266.8	242.6	68.99	85.07	8.04	9.26	1.36	2.15	a	b	1	1	1
IPE120	dxf	120	64	4.4	6.3	7	10.4	0.475	1321	631	806	3.178	49	52.96	60.73	0.2767	14.5	8.646	13.58	16.89	3.839	872	483.4	310.44	85.55	109.41	12.45	14.27	2.03	3.19	a	b	1	1	1
IPE140	dxf	140	73	4.7	6.9	7	12.9	0.551	1643	764	1007	5.412	57.4	77.32	88.34	0.4492	16.5	12.31	19.25	24.01	5.109	1951	808.2	386.01	103.69	136.68	18.17	20.76	2.89	4.52	a	b	1	1	1
IPE160	dxf	160	82	5	7.4	9	15.8	0.623	2009	966	1214	8.693	65.8	108.7	123.9	0.6831	18.4	16.66	26.1	35.3	7.06	3889	1252	472.15	131.03	164.66	25.54	29.11	3.92	6.13	a	b	1	1	1
IPE180	dxf	180	91	5.3	8	9	18.8	0.698	2395	1125	1456	13.17	74.2	146.3	166.4	1.009	20.5	22.16	34.6	47.23	8.911	7322	1882	562.76	152.65	197.55	34.39	39.11	5.21	8.13	a	b	1	1	1
IPE200	dxf	200	100	5.6	8.5	12	22.4	0.768	2848	1400	1700	19.43	82.6	194.3	220.6	1.424	22.4	28.47	44.61	68.46	12.22	12746	2683	669.38	189.95	230.65	45.66	51.85	6.69	10.48	a	b	1	1	1
IPE220	dxf	220	110	5.9	9.2	12	26.2	0.848	3337	1588	2024	27.72	91.1	252	285.4	2.049	24.8	37.25	58.11	89.82	15.22	22310	3874	784.21	215.47	274.61	59.22	67.07	8.75	13.66	a	b	1	1	1
IPE240	dxf	240	120	6.2	9.8	15	30.7	0.922	3912	1914	2352	38.92	99.7	324.3	366.6	2.836	26.9	47.27	73.92	127.4	20.55	36680	5354	919.23	259.74	319.11	76.21	86.16	11.11	17.37	a	b	1	1	1
IPE270	dxf	270	135	6.6	10.2	15	36.1	1.041	4595	2214	2754	57.9	112.3	428.9	484	4.199	30.2	62.2	96.95	157.1	23.8	69469	7974	1079.71	300.37	373.66	100.79	113.74	14.62	22.78	a	b	1	2	1
IPE300	dxf	300	150	7.1	10.7	15	42.2	1.16	5381	2568	3210	83.56	124.6	557.1	628.4	6.038	33.5	80.5	125.2	197.5	27.82	124260	11520	1264.58	348.44	435.52	130.91	147.66	18.92	29.43	a	b	1	2	1
IPE330	dxf	330	160	7.5	11.5	18	49.1	1.254	6261	3081	3680	117.7	137.1	713.1	804.3	7.881	35.5	98.52	153.7	275.9	36.79	196090	15490	1471.25	418	499.29	167.59	189.02	23.15	36.11	a	b	1	2	1
IPE360	dxf	360	170	8	12.7	18	57.1	1.353	7273	3514	4318	162.7	149.5	903.6	1019	10.43	37.9	122.8	191.1	370.8	46.35	309370	21070	1709.14	476.73	585.85	212.36	239.5	28.85	44.91	a	b	1	2	1
IPE400	dxf	400	180	8.6	13.5	21	66.3	1.467	8446	4269	4860	231.3	165.5	1156	1307	13.18	39.5	146.4	229	504.1	58.62	482890	27930	1984.89	579.27	659.39	271.76	307.18	34.41	53.82	a	b	1	3	1
IPE450	dxf	450	190	9.4	14.6	21	77.6	1.605	9882	5085	5548	337.4	184.8	1500	1702	16.76	41.2	176.4	276.4	660.5	70.27	780970	37970	2322.29	689.85	752.74	352.43	399.92	41.46	64.95	a	b	1	3	1
IPE500	dxf	500	200	10.2	16	21	90.7	1.744	11552	5987	6400	482	204.3	1928	2194	21.42	43.1	214.2	335.9	886.2	86.88	1235400	51280	2714.76	812.35	868.33	453.07	515.62	50.33	78.93	a	b	1	3	1
IPE550	dxf	550	210	11.1	17.2	24	105.5	1.877	13442	7234	7224	671.2	223.5	2441	2787	26.68	44.5	254.1	400.5	1217	109.6	1861500	66890	3158.78	981.51	980.13	573.54	654.95	59.7	94.13	a	b	1	4	1
IPE600	dxf	600	220	12	19	24	122.4	2.015	15598	8378	8360	920.8	243	3069	3512	33.87	46.6	307.9	485.6	1646	137.2	2814700	88510	3665.63	1136.76	1134.26	721.32	825.41	72.37	114.13	a	b	1	4	1